## Summary
Summary
File Name on Meter | CAT_Dat2.676
File Name on PC | SLM_0001195_CAT_Dat2_676.00.ldbin
Serial Number | 1195
Model | Model 831
Firmware Version | 2.300
User
Location
Job Description
Note
Measurement
Description
Start | 2024-03-28 09:33
Stop | 2024-03-28 09:34
Duration | 0:00
Run Time | 0:00
Pause | 0:00
Pre Calibration | 2024-03-28 09:17
Post Calibration | None
Calibration Deviation | ---
Overall Settings
RMS Weight | A Weighting
Peak Weight | Z Weighting
Detector | Slow
Preamp | PRM831
Microphone Correction | Off
Integration Method | Linear
OBA Range | Normal
OBA Bandwidth | 1/3 Octave
OBA Freq. Weighting | A Weighting
OBA Max Spectrum | At LMax
Gain | 0 | dB
Overload | 143.9265 | dB
| A | C | Z
Under Range Peak | 76.5488 | 73.5488 | 78.5488 | dB
Under Range Limit | 26.3285 | 26.6605 | 32.2744 | dB
Noise Floor | 17.1927 | 17.5248 | 22.8288 | dB
Results
LAeq | 65.7597 | dB
LAE | 77.8816 | dB
EA | 6.8221 | µPa²h
EA8 | 12.0537 | mPa²h
EA40 | 60.2685 | mPa²h
LZpeak (max) | 2024-03-28 09:33 | 98.8835 | dB
LASmax | 2024-03-28 09:33 | 76.0258 | dB
LASmin | 2024-03-28 09:33 | 53.0912 | dB
SEA | -99.94 | dB
LAS > 65.0 dB (Exceedance Counts / Duration) | 1 | 3.3 | s
LAS > 85.0 dB (Exceedance Counts / Duration) | 0 | 0 | s
LZpeak > 135.0 dB (Exceedance Counts / Duration) | 0 | 0 | s
LZpeak > 137.0 dB (Exceedance Counts / Duration) | 0 | 0 | s
LZpeak > 140.0 dB (Exceedance Counts / Duration) | 0 | 0 | s
Community Noise | Ldn | LDay 07:00-22:00 | LNight 22:00-07:00 | Lden | LDay 07:00-19:00 | LEvening 19:00-22:00 | LNight 22:00-07:00
| 65.7597 | 65.7597 | -99.94 | 65.7597 | 65.7597 | -99.94 | -99.94 | dB
LCeq | 68.0039 | dB
LAeq | 65.7597 | dB
LCeq - LAeq | 2.2442 | dB
LAIeq | 75.1387 | dB
LAeq | 65.7597 | dB
LAIeq - LAeq | 9.379 | dB
| A |  | C |  | Z
| dB | Time Stamp | dB | Time Stamp | dB | Time Stamp
Leq | 65.7597 |  | 68.0039 |  | 74.1416
LS(max) | 76.0258 | 2024/03/28 9:32:59 | 76.2 | 2024/03/28 9:32:59 | 80.1437 | 2024/03/28 9:33:51
LF(max) | 83.2265 | 2024/03/28 9:32:59 | 83.3181 | 2024/03/28 9:32:59 | 83.3612 | 2024/03/28 9:32:59
LI(max) | 85.7716 | 2024/03/28 9:32:59 | 85.7863 | 2024/03/28 9:32:59 | 85.838 | 2024/03/28 9:32:59
LS(min) | 53.0912 | 2024/03/28 9:32:58 | 56.3024 | 2024/03/28 9:32:58 | 66.4419 | 2024/03/28 9:32:59
LF(min) | 46.9371 | 2024/03/28 9:33:01 | 49.1956 | 2024/03/28 9:33:01 | 55.3554 | 2024/03/28 9:33:01
LI(min) | 55.8496 | 2024/03/28 9:33:59 | 63.8931 | 2024/03/28 9:32:58 | 74.8297 | 2024/03/28 9:32:59
LPeak(max) | 99.1107 | 2024/03/28 9:32:59 | 98.8688 | 2024/03/28 9:32:59 | 98.8835 | 2024/03/28 9:32:59
# Overloads | 0
Overload Duration | 0 | s
# OBA Overloads | 0
OBA Overload Duration | 0 | s
Dose Settings
Dose Name | OSHA-1 | OSHA-2
Exchange Rate | 5 | 5 | dB
Threshold | 90 | 80 | dB
Criterion Level | 90 | 90 | dB
Criterion Duration | 8 | 8 | h
Results
Dose | -99.94 | -99.94 | %
Projected Dose | -99.94 | -99.94 | %
TWA (Projected) | -99.94 | -99.94 | dB
TWA (t) | -99.94 | -99.94 | dB
Lep (t) | 33.2877 | 33.2877 | dB
Statistics
LAS5.00 | 73.2 | dB
LAS10.00 | 70.2 | dB
LAS33.30 | 57.3 | dB
LAS50.00 | 56.2 | dB
LAS66.60 | 56.1 | dB
LAS90.00 | 55.7 | dB
Calibration History
Preamp | Date | dB re. 1V/Pa |  | 6.3 | 8.0 | 10.0 | 12.5 | 16.0 | 20.0 | 25.0 | 31.5 | 40.0 | 50.0 | 63.0 | 80.0 | 100 | 125 | 160 | 200 | 250 | 315 | 400 | 500 | 630 | 800 | 1000 | 1250 | 1600 | 2000 | 2500 | 3150 | 4000 | 5000 | 6300 | 8000 | 10000 | 12500 | 16000 | 20000
PRM831 | 2024-03-28 09:17 | -26.5694 |  | 87.0487 | 87.341 | 104.0044 | 85.2738 | 77.3563 | 53.2967 | 47.4614 | 43.3372 | 40.5756 | 41.4366 | 37.2749 | 38.6372 | 29.256 | 24.6712 | 24.7031 | 22.4113 | 25.0663 | 23.4242 | 23.7802 | 23.2388 | 23.8523 | 25.2951 | 93.9464 | 31.2841 | 27.3938 | 36.7423 | 29.6835 | 40.8886 | 31.9946 | 33.1034 | 34.2391 | 35.5016 | 36.5835 | 37.911 | 39.0156 | 40.5648
PRM831 | 2024-03-07 15:19 | -26.5411 |  | 101.2111 | 111.7317 | 71.1818 | 66.8353 | 67.4065 | 51.4396 | 56.0705 | 43.1384 | 34.5802 | 33.8131 | 39.663 | 39.7398 | 35.81 | 36.8446 | 39.8645 | 32.8714 | 32.5852 | 27.7642 | 29.0806 | 27.3011 | 26.5584 | 25.3052 | 93.9949 | 31.0753 | 28.7501 | 36.4776 | 30.5579 | 40.7522 | 32.5606 | 33.2892 | 34.8634 | 35.8044 | 36.9378 | 37.9187 | 38.8985 | 40.7782
PRM831 | 2024-03-07 14:22 | -26.5696 |  | 97.5389 | 96.9276 | 66.571 | 57.001 | 61.0125 | 42.6152 | 45.4294 | 41.2774 | 36.3833 | 34.3072 | 38.377 | 35.3939 | 29.5948 | 34.6458 | 26.7241 | 26.2516 | 25.3466 | 24.8168 | 25.9675 | 26.0261 | 26.0221 | 25.0507 | 93.9331 | 30.9795 | 28.0713 | 36.2004 | 29.881 | 40.8358 | 31.6848 | 33.364 | 34.6681 | 35.6473 | 36.9507 | 37.581 | 38.8152 | 40.7467
PRM831 | 2024-03-07 11:12 | -26.5349 |  | 82.8876 | 82.1811 | 96.451 | 83.1179 | 71.7499 | 63.3531 | 56.3079 | 54.4757 | 50.0098 | 40.0621 | 40.2558 | 40.8668 | 33.5293 | 31.5693 | 34.7137 | 30.91 | 26.2102 | 26.2973 | 29.7105 | 26.154 | 27.0579 | 29.4591 | 93.9612 | 31.9964 | 27.9573 | 35.8864 | 30.3146 | 40.9434 | 32.2301 | 33.0787 | 34.3153 | 35.6461 | 36.7806 | 38.1334 | 38.8132 | 40.5043
PRM831 | 2024-03-07 10:24 | -26.5335 |  | 84.3394 | 87.6201 | 82.4885 | 73.1765 | 73.3587 | 56.1101 | 51.2723 | 42.5791 | 47.5316 | 60.4529 | 70.9178 | 74.2206 | 64.8538 | 57.1194 | 44.9111 | 41.7701 | 40.1959 | 31.3389 | 26.5227 | 26.0056 | 25.5257 | 25.4316 | 93.9109 | 31.3606 | 27.7771 | 37.2968 | 30.2337 | 40.7803 | 31.796 | 33.0774 | 34.6522 | 35.6342 | 36.542 | 37.8562 | 38.9606 | 40.4691
PRM831 | 2024-03-07 08:29 | -26.4918 |  | 61.6914 | 73.2642 | 57.0711 | 66.5666 | 71.7669 | 53.306 | 41.973 | 46.8814 | 47.2912 | 50.4055 | 48.0589 | 40.3164 | 36.0802 | 43.0351 | 42.9352 | 36.784 | 31.5249 | 29.4628 | 31.2933 | 27.5147 | 25.1815 | 26.5698 | 94.1012 | 32.0998 | 28.5771 | 36.7556 | 29.5474 | 40.6515 | 32.1748 | 33.4584 | 34.7737 | 35.3792 | 36.7883 | 37.8713 | 38.979 | 40.672
PRM831 | 2024-03-07 07:53 | -26.6277 |  | 78.7203 | 63.5051 | 61.9586 | 56.9283 | 49.4221 | 47.0544 | 46.7232 | 45.8803 | 37.5443 | 42.2391 | 49.4936 | 47.2696 | 42.8813 | 43.231 | 43.6661 | 37.0341 | 35.467 | 29.5468 | 30.4943 | 28.0936 | 25.6091 | 27.3181 | 93.9335 | 31.4568 | 28.4298 | 36.9869 | 30.3089 | 41.0655 | 31.6069 | 33.4591 | 34.2197 | 35.5524 | 36.7879 | 37.8991 | 38.8933 | 40.3611
PRM831 | 2024-03-06 14:45 | -26.5904 |  | 87.3827 | 92.488 | 94.6035 | 86.3668 | 75.5265 | 59.735 | 56.9149 | 60.1315 | 64.5467 | 66.495 | 61.5452 | 56.9512 | 48.5151 | 47.8272 | 47.1798 | 42.0875 | 31.6885 | 31.2241 | 36.551 | 38.2112 | 29.8017 | 30.3659 | 93.9232 | 31.9885 | 28.5814 | 36.114 | 29.3246 | 41.1254 | 32.0348 | 32.9241 | 34.6173 | 35.828 | 36.985 | 37.8123 | 38.8951 | 40.4642
PRM831 | 2024-02-16 09:26 | -26.5433 |  | 87.52 | 97.7443 | 77.8557 | 77.1675 | 79.4551 | 67.9667 | 61.8003 | 59.6309 | 50.302 | 50.282 | 38.7754 | 40.1815 | 36.7065 | 41.2549 | 39.9437 | 43.6559 | 43.1518 | 30.2884 | 31.7705 | 26.9023 | 26.537 | 26.0323 | 93.9031 | 31.107 | 28.1723 | 35.1583 | 29.8302 | 40.9188 | 32.0383 | 33.1594 | 34.4238 | 35.3254 | 36.9082 | 37.7668 | 38.7158 | 40.6324
PRM831 | 2024-02-15 15:18 | -26.475 |  | 0 | 71.5406 | 0 | 0 | 57.7598 | 0 | 0 | 55.136 | 0 | 0 | 49.7201 | 0 | 0 | 46.5686 | 0 | 0 | 43.3696 | 0 | 0 | 37.8023 | 0 | 0 | 94.0361 | 0 | 0 | 37.5825 | 0 | 0 | 41.3523 | 0 | 0 | 40.5278 | 0 | 0 | 44.0946 | 0
PRM831 | 2024-02-15 15:06 | -26.5459 |  | 0 | 64.6496 | 0 | 0 | 54.0256 | 0 | 0 | 52.6338 | 0 | 0 | 49.9552 | 0 | 0 | 46.2961 | 0 | 0 | 43.7145 | 0 | 0 | 39.9842 | 0 | 0 | 93.9742 | 0 | 0 | 38.2525 | 0 | 0 | 41.3818 | 0 | 0 | 40.4998 | 0 | 0 | 43.9696 | 0

## OBA
1/3 Octave
Frequency (Hz) | 6.3 | 8.0 | 10.0 | 12.5 | 16.0 | 20.0 | 25.0 | 31.5 | 40.0 | 50.0 | 63.0 | 80.0 | 100 | 125 | 160 | 200 | 250 | 315 | 400 | 500 | 630 | 800 | 1000 | 1250 | 1600 | 2000 | 2500 | 3150 | 4000 | 5000 | 6300 | 8000 | 10000 | 12500 | 16000 | 20000
Overall 1/3 Spectra | -14.2621 | -10.2105 | -5.3369 | -0.1671 | 6.4954 | 11.968 | 15.2499 | 19.7458 | 21.0753 | 23.7501 | 24.6629 | 24.845 | 28.7812 | 32.7673 | 27.9107 | 37.2868 | 40.048 | 37.1584 | 43.7181 | 53.664 | 55.0873 | 57.3051 | 58.312 | 59.9528 | 57.6668 | 51.3677 | 51.9678 | 47.6288 | 47.2748 | 44.6793 | 41.2993 | 38.9605 | 36.6644 | 33.8056 | 32.5035 | 31.1067
Max 1/3 Spectra | 74.557 | 54.5412 | 37.7637 | 32.7255 | 20.9687 | 16.3586 | 4.5297 | 5.8376 | 6.8244 | 8.4781 | 14.078 | 17.6421 | 34.6962 | 43.2101 | 37.7446 | 47.0823 | 50.579 | 44.9806 | 51.1767 | 61.463 | 64.498 | 67.8721 | 69.5947 | 70.9932 | 68.2127 | 60.4409 | 62.001 | 56.0329 | 56.8543 | 53.15 | 50.6858 | 47.2038 | 43.5371 | 35.6234 | 32.6434 | 31.1476
Min 1/3 Spectra | -24.442 | -22.0145 | -8.7556 | -1.3896 | 0.66581 | -3.3211 | -8.5662 | -0.31264 | 0.69503 | 0.75381 | 4.2112 | 9.8993 | 22.3929 | 23.1349 | 18.2508 | 21.9475 | 24.8848 | 27.7696 | 34.5517 | 44.1333 | 46.6806 | 38.3062 | 44.2705 | 43.3632 | 41.4869 | 38.2242 | 36.4576 | 36.1446 | 35.7962 | 35.2683 | 34.7596 | 34.513 | 34.1268 | 33.4328 | 32.2678 | 30.9677
1/3 OBA Ref. Spectra
Frequency (Hz) | 6.3 | 8.0 | 10.0 | 12.5 | 16.0 | 20.0 | 25.0 | 31.5 | 40.0 | 50.0 | 63.0 | 80.0 | 100 | 125 | 160 | 200 | 250 | 315 | 400 | 500 | 630 | 800 | 1000 | 1250 | 1600 | 2000 | 2500 | 3150 | 4000 | 5000 | 6300 | 8000 | 10000 | 12500 | 16000 | 20000
1 | 0 | 0 | 0 | 0 | 0 | 0 | 0 | 0 | 0 | 0 | 0 | 0 | 0 | 0 | 0 | 0 | 0 | 0 | 0 | 0 | 0 | 0 | 0 | 0 | 0 | 0 | 0 | 0 | 0 | 0 | 0 | 0 | 0 | 0 | 0 | 0
2 | 0 | 0 | 0 | 0 | 0 | 0 | 0 | 0 | 0 | 0 | 0 | 0 | 0 | 0 | 0 | 0 | 0 | 0 | 0 | 0 | 0 | 0 | 0 | 0 | 0 | 0 | 0 | 0 | 0 | 0 | 0 | 0 | 0 | 0 | 0 | 0
3 | 0 | 0 | 0 | 0 | 0 | 0 | 0 | 0 | 0 | 0 | 0 | 0 | 0 | 0 | 0 | 0 | 0 | 0 | 0 | 0 | 0 | 0 | 0 | 0 | 0 | 0 | 0 | 0 | 0 | 0 | 0 | 0 | 0 | 0 | 0 | 0
4 | 0 | 0 | 0 | 0 | 0 | 0 | 0 | 0 | 0 | 0 | 0 | 0 | 0 | 0 | 0 | 0 | 0 | 0 | 0 | 0 | 0 | 0 | 0 | 0 | 0 | 0 | 0 | 0 | 0 | 0 | 0 | 0 | 0 | 0 | 0 | 0
1/3 OBA Under Range
Frequency (Hz) | 6.3 | 8.0 | 10.0 | 12.5 | 16.0 | 20.0 | 25.0 | 31.5 | 40.0 | 50.0 | 63.0 | 80.0 | 100 | 125 | 160 | 200 | 250 | 315 | 400 | 500 | 630 | 800 | 1000 | 1250 | 1600 | 2000 | 2500 | 3150 | 4000 | 5000 | 6300 | 8000 | 10000 | 12500 | 16000 | 20000
Under Range Limit | 3.9744 | -0.7256 | -2.6256 | -5.3256 | 0.5744 | 3.0744 | 4.4744 | 9.3744 | 13.3744 | 15.3744 | 17.2744 | 19.7744 | 24.1744 | 28.1744 | 26.8744 | 30.3744 | 32.6744 | 32.6744 | 38.4744 | 39.0744 | 37.4744 | 39.5744 | 43.2744 | 41.8744 | 41.3744 | 41.4744 | 42.5744 | 45.4744 | 44.3744 | 45.8744 | 47.1744 | 48.1744 | 45.8744 | 45.0744 | 43.7744 | 42.9744
Noise Floor | -17.3062 | -17.7013 | -16.759 | -16.6855 | -15.3713 | -13.0916 | -11.9328 | -9.0336 | -6.5493 | -3.5989 | 0.37189 | 3.7973 | 6.3298 | 8.8825 | 12.1384 | 15.0158 | 19.3934 | 20.1943 | 21.493 | 22.9895 | 24.1882 | 25.9859 | 27.1846 | 28.6833 | 29.6827 | 30.2835 | 31.3827 | 32.3821 | 33.1816 | 33.8813 | 34.0813 | 34.6804 | 34.3804 | 33.5808 | 32.3813 | 31.1811

## Session Log
Record # | Date | Time | Record Type | Cause | # | TH Record | Sound Record
1 | 2024-03-28 09:33 | 45379.3979 | Run | Key | 1 | 0
2 | 2024-03-28 09:33 | 45379.3979 | Stop | Key | 1 | 0
3 | 2024-03-28 09:34 | 45379.3985 | Run | Key | 2 | 0
4 | 2024-03-28 09:34 | 45379.3986 | Pause | Key | 2 | 0
5 | 2024-03-28 09:34 | 45379.3987 | Stop | Key | 2 | 0

## Statistics
Statistics
Level (dB) | Count | Percent
Under | 0 | 0
53.1 | 2 | 0.1227
53.2 | 5 | 0.30675
53.3 | 5 | 0.30675
53.4 | 4 | 0.2454
53.5 | 5 | 0.30675
53.6 | 3 | 0.18405
53.7 | 3 | 0.18405
53.8 | 4 | 0.2454
53.9 | 3 | 0.18405
54.0 | 4 | 0.2454
54.1 | 8 | 0.4908
54.2 | 14 | 0.8589
54.3 | 13 | 0.79755
54.4 | 6 | 0.3681
54.5 | 13 | 0.79755
54.6 | 7 | 0.42945
54.7 | 3 | 0.18405
54.8 | 3 | 0.18405
54.9 | 3 | 0.18405
55.0 | 3 | 0.18405
55.1 | 2 | 0.1227
55.2 | 3 | 0.18405
55.3 | 3 | 0.18405
55.4 | 2 | 0.1227
55.5 | 3 | 0.18405
55.6 | 11 | 0.67485
55.7 | 40 | 2.454
55.8 | 96 | 5.8896
55.9 | 113 | 6.9325
56.0 | 131 | 8.0368
56.1 | 121 | 7.4233
56.2 | 189 | 11.5951
56.3 | 114 | 6.9939
56.4 | 25 | 1.5337
56.5 | 21 | 1.2883
56.6 | 8 | 0.4908
56.7 | 30 | 1.8405
56.8 | 9 | 0.55215
56.9 | 25 | 1.5337
57.0 | 10 | 0.6135
57.1 | 9 | 0.55215
57.2 | 7 | 0.42945
57.3 | 13 | 0.79755
57.4 | 8 | 0.4908
57.5 | 6 | 0.3681
57.6 | 9 | 0.55215
57.7 | 6 | 0.3681
57.8 | 9 | 0.55215
57.9 | 9 | 0.55215
58.0 | 6 | 0.3681
58.1 | 5 | 0.30675
58.2 | 6 | 0.3681
58.3 | 6 | 0.3681
58.4 | 6 | 0.3681
58.5 | 5 | 0.30675
58.6 | 6 | 0.3681
58.7 | 5 | 0.30675
58.8 | 5 | 0.30675
58.9 | 6 | 0.3681
59.0 | 11 | 0.67485
59.1 | 9 | 0.55215
59.2 | 7 | 0.42945
59.3 | 8 | 0.4908
59.4 | 6 | 0.3681
59.5 | 8 | 0.4908
59.6 | 6 | 0.3681
59.7 | 8 | 0.4908
59.8 | 8 | 0.4908
59.9 | 6 | 0.3681
60.0 | 5 | 0.30675
60.1 | 3 | 0.18405
60.2 | 4 | 0.2454
60.3 | 3 | 0.18405
60.4 | 4 | 0.2454
60.5 | 4 | 0.2454
60.6 | 0 | 0
60.7 | 0 | 0
60.8 | 0 | 0
60.9 | 0 | 0
61.0 | 0 | 0
61.1 | 0 | 0
61.2 | 0 | 0
61.3 | 0 | 0
61.4 | 0 | 0
61.5 | 0 | 0
61.6 | 0 | 0
61.7 | 0 | 0
61.8 | 0 | 0
61.9 | 1 | 0.06135
62.0 | 0 | 0
62.1 | 0 | 0
62.2 | 0 | 0
62.3 | 0 | 0
62.4 | 0 | 0
62.5 | 0 | 0
62.6 | 0 | 0
62.7 | 0 | 0
62.8 | 0 | 0
62.9 | 0 | 0
63.0 | 0 | 0
63.1 | 0 | 0
63.2 | 0 | 0
63.3 | 0 | 0
63.4 | 0 | 0
63.5 | 0 | 0
63.6 | 1 | 0.06135
63.7 | 0 | 0
63.8 | 0 | 0
63.9 | 0 | 0
64.0 | 0 | 0
64.1 | 0 | 0
64.2 | 0 | 0
64.3 | 0 | 0
64.4 | 0 | 0
64.5 | 0 | 0
64.6 | 0 | 0
64.7 | 0 | 0
64.8 | 0 | 0
64.9 | 0 | 0
65.0 | 0 | 0
65.1 | 0 | 0
65.2 | 0 | 0
65.3 | 0 | 0
65.4 | 0 | 0
65.5 | 0 | 0
65.6 | 0 | 0
65.7 | 0 | 0
65.8 | 0 | 0
65.9 | 0 | 0
66.0 | 4 | 0.2454
66.1 | 4 | 0.2454
66.2 | 3 | 0.18405
66.3 | 4 | 0.2454
66.4 | 2 | 0.1227
66.5 | 4 | 0.2454
66.6 | 3 | 0.18405
66.7 | 4 | 0.2454
66.8 | 5 | 0.30675
66.9 | 4 | 0.2454
67.0 | 4 | 0.2454
67.1 | 3 | 0.18405
67.2 | 4 | 0.2454
67.3 | 8 | 0.4908
67.4 | 10 | 0.6135
67.5 | 6 | 0.3681
67.6 | 3 | 0.18405
67.7 | 2 | 0.1227
67.8 | 3 | 0.18405
67.9 | 3 | 0.18405
68.0 | 3 | 0.18405
68.1 | 2 | 0.1227
68.2 | 3 | 0.18405
68.3 | 3 | 0.18405
68.4 | 3 | 0.18405
68.5 | 2 | 0.1227
68.6 | 5 | 0.30675
68.7 | 2 | 0.1227
68.8 | 3 | 0.18405
68.9 | 3 | 0.18405
69.0 | 3 | 0.18405
69.1 | 3 | 0.18405
69.2 | 5 | 0.30675
69.3 | 5 | 0.30675
69.4 | 6 | 0.3681
69.5 | 5 | 0.30675
69.6 | 5 | 0.30675
69.7 | 5 | 0.30675
69.8 | 8 | 0.4908
69.9 | 4 | 0.2454
70.0 | 2 | 0.1227
70.1 | 2 | 0.1227
70.2 | 3 | 0.18405
70.3 | 2 | 0.1227
70.4 | 2 | 0.1227
70.5 | 3 | 0.18405
70.6 | 2 | 0.1227
70.7 | 3 | 0.18405
70.8 | 2 | 0.1227
70.9 | 2 | 0.1227
71.0 | 3 | 0.18405
71.1 | 2 | 0.1227
71.2 | 2 | 0.1227
71.3 | 3 | 0.18405
71.4 | 2 | 0.1227
71.5 | 2 | 0.1227
71.6 | 3 | 0.18405
71.7 | 3 | 0.18405
71.8 | 3 | 0.18405
71.9 | 9 | 0.55215
72.0 | 2 | 0.1227
72.1 | 3 | 0.18405
72.2 | 2 | 0.1227
72.3 | 4 | 0.2454
72.4 | 2 | 0.1227
72.5 | 4 | 0.2454
72.6 | 2 | 0.1227
72.7 | 3 | 0.18405
72.8 | 2 | 0.1227
72.9 | 2 | 0.1227
73.0 | 3 | 0.18405
73.1 | 2 | 0.1227
73.2 | 2 | 0.1227
73.3 | 3 | 0.18405
73.4 | 3 | 0.18405
73.5 | 2 | 0.1227
73.6 | 3 | 0.18405
73.7 | 2 | 0.1227
73.8 | 3 | 0.18405
73.9 | 2 | 0.1227
74.0 | 2 | 0.1227
74.1 | 3 | 0.18405
74.2 | 3 | 0.18405
74.3 | 2 | 0.1227
74.4 | 3 | 0.18405
74.5 | 2 | 0.1227
74.6 | 2 | 0.1227
74.7 | 4 | 0.2454
74.8 | 2 | 0.1227
74.9 | 3 | 0.18405
75.0 | 2 | 0.1227
75.1 | 3 | 0.18405
75.2 | 3 | 0.18405
75.3 | 3 | 0.18405
75.4 | 3 | 0.18405
75.5 | 2 | 0.1227
75.6 | 4 | 0.2454
75.7 | 2 | 0.1227
75.8 | 4 | 0.2454
75.9 | 5 | 0.30675
76.0 | 5 | 0.30675
Over | 0 | 0
Total Count | 1630