## Summary
Summary
File Name on Meter | CAT_Dat2.695
File Name on PC | SLM_0001195_CAT_Dat2_695.00.ldbin
Serial Number | 1195
Model | Model 831
Firmware Version | 2.300
User
Location
Job Description
Note
Measurement
Description
Start | 2024-03-28 10:05
Stop | 2024-03-28 10:05
Duration | 0:00
Run Time | 0:00
Pause | 0:00
Pre Calibration | 2024-03-28 09:17
Post Calibration | None
Calibration Deviation | ---
Overall Settings
RMS Weight | A Weighting
Peak Weight | Z Weighting
Detector | Slow
Preamp | PRM831
Microphone Correction | Off
Integration Method | Linear
OBA Range | Normal
OBA Bandwidth | 1/3 Octave
OBA Freq. Weighting | A Weighting
OBA Max Spectrum | At LMax
Gain | 0 | dB
Overload | 143.9265 | dB
| A | C | Z
Under Range Peak | 76.5488 | 73.5488 | 78.5488 | dB
Under Range Limit | 26.3285 | 26.6605 | 32.2744 | dB
Noise Floor | 17.1927 | 17.5248 | 22.8288 | dB
Results
LAeq | 73.8985 | dB
LAE | 84.0269 | dB
EA | 28.083 | µPa²h
EA8 | 78.5234 | mPa²h
EA40 | 392.617 | mPa²h
LZpeak (max) | 2024-03-28 10:05 | 86.916 | dB
LASmax | 2024-03-28 10:05 | 74.4315 | dB
LASmin | 2024-03-28 10:05 | 71.6789 | dB
SEA | -99.94 | dB
LAS > 65.0 dB (Exceedance Counts / Duration) | 1 | 10.3 | s
LAS > 85.0 dB (Exceedance Counts / Duration) | 0 | 0 | s
LZpeak > 135.0 dB (Exceedance Counts / Duration) | 0 | 0 | s
LZpeak > 137.0 dB (Exceedance Counts / Duration) | 0 | 0 | s
LZpeak > 140.0 dB (Exceedance Counts / Duration) | 0 | 0 | s
Community Noise | Ldn | LDay 07:00-22:00 | LNight 22:00-07:00 | Lden | LDay 07:00-19:00 | LEvening 19:00-22:00 | LNight 22:00-07:00
| 73.8985 | 73.8985 | -99.94 | 73.8985 | 73.8985 | -99.94 | -99.94 | dB
LCeq | 73.3951 | dB
LAeq | 73.8985 | dB
LCeq - LAeq | -0.50343 | dB
LAIeq | 74.7586 | dB
LAeq | 73.8985 | dB
LAIeq - LAeq | 0.8601 | dB
| A |  | C |  | Z
| dB | Time Stamp | dB | Time Stamp | dB | Time Stamp
Leq | 73.8985 |  | 73.3951 |  | 74.3504
LS(max) | 74.4315 | 2024/03/28 10:05:16 | 73.8621 | 2024/03/28 10:05:16 | 74.8501 | 2024/03/28 10:05:20
LF(max) | 75.7492 | 2024/03/28 10:05:15 | 75.0242 | 2024/03/28 10:05:15 | 77.2546 | 2024/03/28 10:05:10
LI(max) | 76.3144 | 2024/03/28 10:05:15 | 75.5435 | 2024/03/28 10:05:15 | 79.4005 | 2024/03/28 10:05:10
LS(min) | 71.6789 | 2024/03/28 10:05:10 | 71.3831 | 2024/03/28 10:05:10 | 73.0839 | 2024/03/28 10:05:10
LF(min) | 72.0186 | 2024/03/28 10:05:10 | 71.8074 | 2024/03/28 10:05:10 | 73.4137 | 2024/03/28 10:05:15
LI(min) | 72.5457 | 2024/03/28 10:05:10 | 72.1976 | 2024/03/28 10:05:10 | 73.7552 | 2024/03/28 10:05:15
LPeak(max) | 86.9505 | 2024/03/28 10:05:13 | 86.1072 | 2024/03/28 10:05:15 | 86.916 | 2024/03/28 10:05:10
# Overloads | 0
Overload Duration | 0 | s
# OBA Overloads | 0
OBA Overload Duration | 0 | s
Dose Settings
Dose Name | OSHA-1 | OSHA-2
Exchange Rate | 5 | 5 | dB
Threshold | 90 | 80 | dB
Criterion Level | 90 | 90 | dB
Criterion Duration | 8 | 8 | h
Results
Dose | -99.94 | -99.94 | %
Projected Dose | -99.94 | -99.94 | %
TWA (Projected) | -99.94 | -99.94 | dB
TWA (t) | -99.94 | -99.94 | dB
Lep (t) | 39.4329 | 39.4329 | dB
Statistics
LAS5.00 | 74.2 | dB
LAS10.00 | 74.2 | dB
LAS33.30 | 74.1 | dB
LAS50.00 | 74 | dB
LAS66.60 | 73.8 | dB
LAS90.00 | 72.3 | dB
Calibration History
Preamp | Date | dB re. 1V/Pa |  | 6.3 | 8.0 | 10.0 | 12.5 | 16.0 | 20.0 | 25.0 | 31.5 | 40.0 | 50.0 | 63.0 | 80.0 | 100 | 125 | 160 | 200 | 250 | 315 | 400 | 500 | 630 | 800 | 1000 | 1250 | 1600 | 2000 | 2500 | 3150 | 4000 | 5000 | 6300 | 8000 | 10000 | 12500 | 16000 | 20000
PRM831 | 2024-03-28 09:17 | -26.5694 |  | 87.0487 | 87.341 | 104.0044 | 85.2738 | 77.3563 | 53.2967 | 47.4614 | 43.3372 | 40.5756 | 41.4366 | 37.2749 | 38.6372 | 29.256 | 24.6712 | 24.7031 | 22.4113 | 25.0663 | 23.4242 | 23.7802 | 23.2388 | 23.8523 | 25.2951 | 93.9464 | 31.2841 | 27.3938 | 36.7423 | 29.6835 | 40.8886 | 31.9946 | 33.1034 | 34.2391 | 35.5016 | 36.5835 | 37.911 | 39.0156 | 40.5648
PRM831 | 2024-03-07 15:19 | -26.5411 |  | 101.2111 | 111.7317 | 71.1818 | 66.8353 | 67.4065 | 51.4396 | 56.0705 | 43.1384 | 34.5802 | 33.8131 | 39.663 | 39.7398 | 35.81 | 36.8446 | 39.8645 | 32.8714 | 32.5852 | 27.7642 | 29.0806 | 27.3011 | 26.5584 | 25.3052 | 93.9949 | 31.0753 | 28.7501 | 36.4776 | 30.5579 | 40.7522 | 32.5606 | 33.2892 | 34.8634 | 35.8044 | 36.9378 | 37.9187 | 38.8985 | 40.7782
PRM831 | 2024-03-07 14:22 | -26.5696 |  | 97.5389 | 96.9276 | 66.571 | 57.001 | 61.0125 | 42.6152 | 45.4294 | 41.2774 | 36.3833 | 34.3072 | 38.377 | 35.3939 | 29.5948 | 34.6458 | 26.7241 | 26.2516 | 25.3466 | 24.8168 | 25.9675 | 26.0261 | 26.0221 | 25.0507 | 93.9331 | 30.9795 | 28.0713 | 36.2004 | 29.881 | 40.8358 | 31.6848 | 33.364 | 34.6681 | 35.6473 | 36.9507 | 37.581 | 38.8152 | 40.7467
PRM831 | 2024-03-07 11:12 | -26.5349 |  | 82.8876 | 82.1811 | 96.451 | 83.1179 | 71.7499 | 63.3531 | 56.3079 | 54.4757 | 50.0098 | 40.0621 | 40.2558 | 40.8668 | 33.5293 | 31.5693 | 34.7137 | 30.91 | 26.2102 | 26.2973 | 29.7105 | 26.154 | 27.0579 | 29.4591 | 93.9612 | 31.9964 | 27.9573 | 35.8864 | 30.3146 | 40.9434 | 32.2301 | 33.0787 | 34.3153 | 35.6461 | 36.7806 | 38.1334 | 38.8132 | 40.5043
PRM831 | 2024-03-07 10:24 | -26.5335 |  | 84.3394 | 87.6201 | 82.4885 | 73.1765 | 73.3587 | 56.1101 | 51.2723 | 42.5791 | 47.5316 | 60.4529 | 70.9178 | 74.2206 | 64.8538 | 57.1194 | 44.9111 | 41.7701 | 40.1959 | 31.3389 | 26.5227 | 26.0056 | 25.5257 | 25.4316 | 93.9109 | 31.3606 | 27.7771 | 37.2968 | 30.2337 | 40.7803 | 31.796 | 33.0774 | 34.6522 | 35.6342 | 36.542 | 37.8562 | 38.9606 | 40.4691
PRM831 | 2024-03-07 08:29 | -26.4918 |  | 61.6914 | 73.2642 | 57.0711 | 66.5666 | 71.7669 | 53.306 | 41.973 | 46.8814 | 47.2912 | 50.4055 | 48.0589 | 40.3164 | 36.0802 | 43.0351 | 42.9352 | 36.784 | 31.5249 | 29.4628 | 31.2933 | 27.5147 | 25.1815 | 26.5698 | 94.1012 | 32.0998 | 28.5771 | 36.7556 | 29.5474 | 40.6515 | 32.1748 | 33.4584 | 34.7737 | 35.3792 | 36.7883 | 37.8713 | 38.979 | 40.672
PRM831 | 2024-03-07 07:53 | -26.6277 |  | 78.7203 | 63.5051 | 61.9586 | 56.9283 | 49.4221 | 47.0544 | 46.7232 | 45.8803 | 37.5443 | 42.2391 | 49.4936 | 47.2696 | 42.8813 | 43.231 | 43.6661 | 37.0341 | 35.467 | 29.5468 | 30.4943 | 28.0936 | 25.6091 | 27.3181 | 93.9335 | 31.4568 | 28.4298 | 36.9869 | 30.3089 | 41.0655 | 31.6069 | 33.4591 | 34.2197 | 35.5524 | 36.7879 | 37.8991 | 38.8933 | 40.3611
PRM831 | 2024-03-06 14:45 | -26.5904 |  | 87.3827 | 92.488 | 94.6035 | 86.3668 | 75.5265 | 59.735 | 56.9149 | 60.1315 | 64.5467 | 66.495 | 61.5452 | 56.9512 | 48.5151 | 47.8272 | 47.1798 | 42.0875 | 31.6885 | 31.2241 | 36.551 | 38.2112 | 29.8017 | 30.3659 | 93.9232 | 31.9885 | 28.5814 | 36.114 | 29.3246 | 41.1254 | 32.0348 | 32.9241 | 34.6173 | 35.828 | 36.985 | 37.8123 | 38.8951 | 40.4642
PRM831 | 2024-02-16 09:26 | -26.5433 |  | 87.52 | 97.7443 | 77.8557 | 77.1675 | 79.4551 | 67.9667 | 61.8003 | 59.6309 | 50.302 | 50.282 | 38.7754 | 40.1815 | 36.7065 | 41.2549 | 39.9437 | 43.6559 | 43.1518 | 30.2884 | 31.7705 | 26.9023 | 26.537 | 26.0323 | 93.9031 | 31.107 | 28.1723 | 35.1583 | 29.8302 | 40.9188 | 32.0383 | 33.1594 | 34.4238 | 35.3254 | 36.9082 | 37.7668 | 38.7158 | 40.6324
PRM831 | 2024-02-15 15:18 | -26.475 |  | 0 | 71.5406 | 0 | 0 | 57.7598 | 0 | 0 | 55.136 | 0 | 0 | 49.7201 | 0 | 0 | 46.5686 | 0 | 0 | 43.3696 | 0 | 0 | 37.8023 | 0 | 0 | 94.0361 | 0 | 0 | 37.5825 | 0 | 0 | 41.3523 | 0 | 0 | 40.5278 | 0 | 0 | 44.0946 | 0
PRM831 | 2024-02-15 15:06 | -26.5459 |  | 0 | 64.6496 | 0 | 0 | 54.0256 | 0 | 0 | 52.6338 | 0 | 0 | 49.9552 | 0 | 0 | 46.2961 | 0 | 0 | 43.7145 | 0 | 0 | 39.9842 | 0 | 0 | 93.9742 | 0 | 0 | 38.2525 | 0 | 0 | 41.3818 | 0 | 0 | 40.4998 | 0 | 0 | 43.9696 | 0

## OBA
1/3 Octave
Frequency (Hz) | 6.3 | 8.0 | 10.0 | 12.5 | 16.0 | 20.0 | 25.0 | 31.5 | 40.0 | 50.0 | 63.0 | 80.0 | 100 | 125 | 160 | 200 | 250 | 315 | 400 | 500 | 630 | 800 | 1000 | 1250 | 1600 | 2000 | 2500 | 3150 | 4000 | 5000 | 6300 | 8000 | 10000 | 12500 | 16000 | 20000
Overall 1/3 Spectra | -15.8577 | -16.9621 | -14.1284 | -13.3302 | -8.9407 | -6.5512 | -1.245 | 3.0359 | 8.3249 | 10.6762 | 15.2086 | 20.577 | 26.1503 | 29.8373 | 34.3191 | 42.0323 | 46.6735 | 49.9349 | 53.3491 | 55.7313 | 59.5117 | 62.8799 | 61.4747 | 59.7289 | 63.2109 | 69.3208 | 56.04 | 58.9449 | 62.2333 | 63.8403 | 61.5655 | 58.0115 | 52.9186 | 47.348 | 43.7627 | 40.3577
Max 1/3 Spectra | -20.3963 | -18.8801 | -12.542 | -10.2945 | -4.357 | -0.10151 | 5.4655 | 8.5709 | 12.6344 | 13.7814 | 18.0776 | 22.0065 | 28.6848 | 30.9845 | 35.7504 | 43.1206 | 47.2726 | 50.6302 | 54.6025 | 56.3367 | 59.942 | 63.4576 | 61.9064 | 60.1438 | 65.7632 | 70.6074 | 56.598 | 60.223 | 62.932 | 64.2886 | 62.3703 | 58.3853 | 53.1994 | 48.2166 | 44.0075 | 40.6127
Min 1/3 Spectra | -22.7939 | -27.7013 | -23.3972 | -25.6093 | -20.3922 | -13.6922 | -7.4218 | -0.26439 | 4.9266 | 8.5186 | 13.4062 | 19.267 | 24.7122 | 28.0609 | 33.2389 | 40.3516 | 45.1716 | 49.2822 | 51.0332 | 55.0394 | 58.396 | 60.6849 | 60.0835 | 58.6258 | 61.15 | 63.8262 | 55.1179 | 58.3472 | 59.783 | 60.8835 | 59.9632 | 55.8131 | 51.4476 | 45.6181 | 42.1011 | 38.8753
1/3 OBA Ref. Spectra
Frequency (Hz) | 6.3 | 8.0 | 10.0 | 12.5 | 16.0 | 20.0 | 25.0 | 31.5 | 40.0 | 50.0 | 63.0 | 80.0 | 100 | 125 | 160 | 200 | 250 | 315 | 400 | 500 | 630 | 800 | 1000 | 1250 | 1600 | 2000 | 2500 | 3150 | 4000 | 5000 | 6300 | 8000 | 10000 | 12500 | 16000 | 20000
1 | 0 | 0 | 0 | 0 | 0 | 0 | 0 | 0 | 0 | 0 | 0 | 0 | 0 | 0 | 0 | 0 | 0 | 0 | 0 | 0 | 0 | 0 | 0 | 0 | 0 | 0 | 0 | 0 | 0 | 0 | 0 | 0 | 0 | 0 | 0 | 0
2 | 0 | 0 | 0 | 0 | 0 | 0 | 0 | 0 | 0 | 0 | 0 | 0 | 0 | 0 | 0 | 0 | 0 | 0 | 0 | 0 | 0 | 0 | 0 | 0 | 0 | 0 | 0 | 0 | 0 | 0 | 0 | 0 | 0 | 0 | 0 | 0
3 | 0 | 0 | 0 | 0 | 0 | 0 | 0 | 0 | 0 | 0 | 0 | 0 | 0 | 0 | 0 | 0 | 0 | 0 | 0 | 0 | 0 | 0 | 0 | 0 | 0 | 0 | 0 | 0 | 0 | 0 | 0 | 0 | 0 | 0 | 0 | 0
4 | 0 | 0 | 0 | 0 | 0 | 0 | 0 | 0 | 0 | 0 | 0 | 0 | 0 | 0 | 0 | 0 | 0 | 0 | 0 | 0 | 0 | 0 | 0 | 0 | 0 | 0 | 0 | 0 | 0 | 0 | 0 | 0 | 0 | 0 | 0 | 0
1/3 OBA Under Range
Frequency (Hz) | 6.3 | 8.0 | 10.0 | 12.5 | 16.0 | 20.0 | 25.0 | 31.5 | 40.0 | 50.0 | 63.0 | 80.0 | 100 | 125 | 160 | 200 | 250 | 315 | 400 | 500 | 630 | 800 | 1000 | 1250 | 1600 | 2000 | 2500 | 3150 | 4000 | 5000 | 6300 | 8000 | 10000 | 12500 | 16000 | 20000
Under Range Limit | 3.9744 | -0.7256 | -2.6256 | -5.3256 | 0.5744 | 3.0744 | 4.4744 | 9.3744 | 13.3744 | 15.3744 | 17.2744 | 19.7744 | 24.1744 | 28.1744 | 26.8744 | 30.3744 | 32.6744 | 32.6744 | 38.4744 | 39.0744 | 37.4744 | 39.5744 | 43.2744 | 41.8744 | 41.3744 | 41.4744 | 42.5744 | 45.4744 | 44.3744 | 45.8744 | 47.1744 | 48.1744 | 45.8744 | 45.0744 | 43.7744 | 42.9744
Noise Floor | -17.3062 | -17.7013 | -16.759 | -16.6855 | -15.3713 | -13.0916 | -11.9328 | -9.0336 | -6.5493 | -3.5989 | 0.37189 | 3.7973 | 6.3298 | 8.8825 | 12.1384 | 15.0158 | 19.3934 | 20.1943 | 21.493 | 22.9895 | 24.1882 | 25.9859 | 27.1846 | 28.6833 | 29.6827 | 30.2835 | 31.3827 | 32.3821 | 33.1816 | 33.8813 | 34.0813 | 34.6804 | 34.3804 | 33.5808 | 32.3813 | 31.1811

## Session Log
Record # | Date | Time | Record Type | Cause | # | TH Record | Sound Record
1 | 2024-03-28 10:05 | 45379.4202 | Run | Key | 1 | 0
2 | 2024-03-28 10:05 | 45379.4204 | Stop | Key | 1 | 0

## Statistics
Statistics
Level (dB) | Count | Percent
Under | 0 | 0
71.7 | 11 | 1.068
71.8 | 15 | 1.4563
71.9 | 28 | 2.7184
72.0 | 21 | 2.0388
72.1 | 14 | 1.3592
72.2 | 12 | 1.165
72.3 | 12 | 1.165
72.4 | 8 | 0.7767
72.5 | 13 | 1.2621
72.6 | 13 | 1.2621
72.7 | 13 | 1.2621
72.8 | 12 | 1.165
72.9 | 3 | 0.29126
73.0 | 20 | 1.9417
73.1 | 18 | 1.7476
73.2 | 11 | 1.068
73.3 | 4 | 0.38835
73.4 | 12 | 1.165
73.5 | 10 | 0.97087
73.6 | 21 | 2.0388
73.7 | 54 | 5.2427
73.8 | 37 | 3.5922
73.9 | 58 | 5.6311
74.0 | 227 | 22.0388
74.1 | 252 | 24.466
74.2 | 98 | 9.5146
74.3 | 20 | 1.9417
74.4 | 13 | 1.2621
Over | 0 | 0
Total Count | 1030